## IOTA_PlayBoard_1.1.0 - Bill of
Designator | Comment | Description | Helios ID | Quantity | Footprint | DocumentName
AD1 | BL806G | Pinheader Female 6 pin 2.54mm | CON-BL806G | 1 | HDR1X06F | 01 - Connectors.SchDoc
C1 | 1nF/2kV | SMD Ceramic Capacitor 1206 1nF/2kV | CAP-1206 1nF/2kV | 1 | C-1206 | 01 - Connectors.SchDoc
C2, C3, C5, C6, C7, C8, C9, C11, C14, C15, C18, C21, C22, C23, C25, C27, C32, C38 | 100nF/16V | SMD Ceramic Capacitor 0402 100nF/16V | CAP-0402 100nF/16V | 18 | C-0402 | 01 - Connectors.SchDoc, 04 - Peripherals.SchDoc, 03 - CPU.SchDoc, 01 - Connectors.SchDoc, 01 - Connectors.SchDoc, 01 - Connectors.SchDoc, 01 - Connectors.SchDoc, 03 - CPU.SchDoc, 03 - CPU.SchDoc, 03 - CPU.SchDoc, 02 - Power.SchDoc, 03 - CPU.SchDoc, 04 - Peripherals.SchDoc, 01 - Connectors.SchDoc, 04 - Peripherals.SchDoc, 04 - Peripherals.SchDoc, 02 - Power.SchDoc, 04 - Peripherals.SchDoc
C4, C10, C31 | 2.2uF/16V/X5R | SMD Ceramic Capacitor 0603 2.2uF/16V/X5R | CAP-0603 2.2uF/16V/X5R | 3 | C-0603 | 02 - Power.SchDoc
C12, C16 | 100u/10V X5R | SMD Ceramic Capacitor 1206 100u/10V X5R | CAP-1206 100u/10V X5R | 2 | C-1206 | 01 - Connectors.SchDoc, 02 - Power.SchDoc
C13, C29, C34 | 1uF/10V/X5R | SMD Ceramic Capacitor 0402 1uF/10V/X5R | CAP-0402 1uF/10V/X5R | 3 | C-0402 | 03 - CPU.SchDoc, 01 - Connectors.SchDoc, 02 - Power.SchDoc
C17, C26, C33, C37 | 10uF/6.3V/X5R | SMD Ceramic Capacitor 0603 10uF/6.3V/X5R | CAP-0603 10uF/6.3V/X5R | 4 | C-0603 | 02 - Power.SchDoc, 02 - Power.SchDoc, 02 - Power.SchDoc, 04 - Peripherals.SchDoc
C19, C24, C30, C36 | 10u/10V | SMD Ceramic Capacitor 0805 10u/10V | CAP-0805 10u/10V | 4 | C-0805 | 02 - Power.SchDoc, 03 - CPU.SchDoc, 02 - Power.SchDoc, 02 - Power.SchDoc
C20, C28 | 22pF | SMD Ceramic Capacitor 0402 22pF | CAP-0402 22pF | 2 | C-0402 | 03 - CPU.SchDoc
C35 | 22uF/25V/X5R | SMD Ceramic Capacitor 1206 22uF/25V/X5R | CAP-1206 22u/25V/X5R | 1 | C-1206 | 02 - Power.SchDoc
C39 | 10nF/10V | SMD Ceramic Capacitor 0402 10nF/10V | CAP-0402 10nF/10V | 1 | C-0402 | 02 - Power.SchDoc
CON1 | 10104111-0001LF | Micro USB AB SMD | CON-10104111-0001LF | 1 | 10104111-0001LF | 01 - Connectors.SchDoc
CON2 | CH52102M100 | 2x5pin dual row male header 1.27 mm | CON-CH52102M100-0P | 1 | CH52102M100 | 01 - Connectors.SchDoc
CON3 | PAD1G02 | 1x2pin single row pads, 2.54mm | CON-PAD1G02 | 1 | HDR1X02S | 01 - Connectors.SchDoc
CON5 | PJ-002AH-SMT | Power Jack 2.1x5.5mm | CON-PJ-002AH-SMT | 1 | PJ-002AH-SMT | 01 - Connectors.SchDoc
D1, D2, D3, D4 | MBR140SFT | Schottky Power Rectifier MBR140SFT | DIO-MBR140SFT | 4 | SOD-123FL | 03 - CPU.SchDoc, 02 - Power.SchDoc, 02 - Power.SchDoc, 02 - Power.SchDoc
D5 | SM6T15A | Transil 15V | DIO-SM6T15A | 1 | D-SMB | 02 - Power.SchDoc
D8, D9, D10, LED1, LED2 | LED G | LED; SMD; 0805; zelená; 1.3-3mcd; 2.0x1.25x1,1mm; 120°; 1.9V; 2mA | DIO-KP-2012LSGC | 5 | LED-0805 GREEN | 03 - CPU.SchDoc
FB1 | BLM21PG221SN1D | Chip Ferrite Bead 220R/2A 0805 | IND-BLM21PG221SN1D | 1 | FB-0805 | 01 - Connectors.SchDoc
ICSP1 | S2G06 | 2x6pin dual row header, 2.54mm | CON-S2G06 | 1 | HDR2X06 | 01 - Connectors.SchDoc
IOH1 | BL810G | Pinheader Female 10 pin 2.54mm | CON-BL810G | 1 | HDR1X10F | 01 - Connectors.SchDoc
IOL1, POWER1 | BL808G | Pinheader Female 8 pin 2.54mm | CON-BL808G | 2 | HDR1X08F | 01 - Connectors.SchDoc
L1 | SRN3015-4R7M | Shielded inductor 4.7uH/1.2A 3x3mm | IND-SRN3015-4R7M | 1 | TLU-SRN3015 | 02 - Power.SchDoc
L2 | LPS3015-152MRC | Shielded inductor 1.5uH/1.3A 3x3mm | IND-LPS3015-152MRC | 1 | LPS3015 | 02 - Power.SchDoc
L3 | LQH32CN100K23L | Unshielded Wirewound Inductor 10uH/300mA/572mOhm 3.2x2.5mm | IND-LQH32CN100K23L | 1 | LQH32C | 03 - CPU.SchDoc
NZ1, NZ3 | Fiducial Rectangle | Fiducial Rectangle | x004 | 2 | Fiducial Rectangle | 01 - Connectors.SchDoc
NZ2, NZ4 | Fiducial Circle | Fiducial Circle | x005 | 2 | Fiducial Circle | 01 - Connectors.SchDoc
Q1 | FDV303N | N-channel Digital FET 25 V, 680 mA | TRA-FDV303N | 1 | SOT23-3L | 02 - Power.SchDoc
R1 | 100R 1% | SMD Resistor 0603 100R 1% | RES-0603 100R 1% | 1 | R-0603 | 01 - Connectors.SchDoc
R2, R3, R7, R8, R11, R12 | 10k | SMD Resistor 0603 10k | RES-0603 10k | 6 | R-0603 | 01 - Connectors.SchDoc, 01 - Connectors.SchDoc, 03 - CPU.SchDoc, 03 - CPU.SchDoc, 01 - Connectors.SchDoc, 03 - CPU.SchDoc
R4, R24, R26, R29, R30, R32, R34, R36, R38, R39, R40, R42, R43, R45, R46, R48, R49, R52, R53, R55, R56, R58, R59, R60, R61, R62, R63, R64, R69, R71 | 0R | SMD Resistor 0603 0R | RES-0603 0R | 30 | R-0603 | 01 - Connectors.SchDoc, 01 - Connectors.SchDoc, 01 - Connectors.SchDoc, 04 - Peripherals.SchDoc, 04 - Peripherals.SchDoc, 04 - Peripherals.SchDoc, 02 - Power.SchDoc, 01 - Connectors.SchDoc, 01 - Connectors.SchDoc, 03 - CPU.SchDoc, 03 - CPU.SchDoc, 04 - Peripherals.SchDoc, 04 - Peripherals.SchDoc, 04 - Peripherals.SchDoc, 04 - Peripherals.SchDoc, 04 - Peripherals.SchDoc, 02 - Power.SchDoc, 04 - Peripherals.SchDoc, 04 - Peripherals.SchDoc, 04 - Peripherals.SchDoc, 04 - Peripherals.SchDoc, 04 - Peripherals.SchDoc, 04 - Peripherals.SchDoc, 04 - Peripherals.SchDoc, 04 - Peripherals.SchDoc, 04 - Peripherals.SchDoc, 04 - Peripherals.SchDoc, 01 - Connectors.SchDoc, 01 - Connectors.SchDoc, 01 - Connectors.SchDoc
R5, R6, R20 | 887k 1% | SMD Resistor 0603 887k 1% | RES-0603 887k 1% | 3 | R-0603 | 02 - Power.SchDoc
R9, R16 | 470R | SMD Resistor 0603 470R | RES-0603 470R | 2 | R-0603 | 03 - CPU.SchDoc, 02 - Power.SchDoc
R10, R17 | 1.87M 1% | SMD Resistor 0603 1.87M 1% | RES-0603 1.87M 1% | 2 | R-0603 | 02 - Power.SchDoc
R13, R15, R22, R23 | 1k 1% | SMD Resistor 0603 1k 1% | RES-0603 1k 1% | 4 | R-0603 | 03 - CPU.SchDoc
R14 | 604k 1% | SMD Resistor 0603 604k 1% | RES-0603 604k 1% | 1 | R-0603 | 02 - Power.SchDoc
R19 | 100k 1% | SMD Resistor 0603 100k 1% | RES-0603 100k 1% | 1 | R-0603 | 02 - Power.SchDoc
R21 | 1.5k | SMD Resistor 0603 1k5 | RES-0603 1k5 | 1 | R-0603 | 03 - CPU.SchDoc
R67, R68 | 200k | SMD Resistor 0603 200k | RES-0603 200k | 2 | R-0603 | 01 - Connectors.SchDoc
SW1 | JS202011JAQN | Slide Switch DPDT Surface Mount, Right Angle | SWI-JS202011JAQN | 1 | JS202011JAQN | 02 - Power.SchDoc
SW3, SW4, SW5 | DTSM31N | SMT tactile switch, 2 pin | SWI-DTSM31N | 3 | DTSM31N | 03 - CPU.SchDoc
U1 | TPD4S012DRY | 4-Channel USB ESD Solution with Power Clamp | IC-TPD4S012DRYR | 1 | DRY6 | 01 - Connectors.SchDoc
U2, U3 | LSF0108PWR | 8-Bit Bidirectional Voltage-Level Translator For Open-Drain And Push-Pull Application | IC-LSF0108PWR | 2 | TSOP65P640X120-20L | 01 - Connectors.SchDoc
U4 | ATECC508A | CryptoAuthentication Device with 10Kb EEPROM | IC-ATECC508A-MAHDA-S | 1 | SON50P300X60_HS-9N | 04 - Peripherals.SchDoc
U5 | SIP32431DR3 | 1 A Slew Rate Controlled Load Switch with Reverse Blocking SOT-363 | IC-SIP32431DR3-T1GE3 | 1 | SOT65P210X110-6L | 02 - Power.SchDoc
U6 | ATSAMD21G18A-AUT | ARM® Cortex®-M0+ SAM D21G Microcontroller IC 32-Bit 48MHz 256KB (256K x 8) FLASH 48-TQFP (7x7) | IC-ATSAMD21G18A-AUT | 1 | TSQFP50P900X900X160-48L | 03 - CPU.SchDoc
U7 | SI7006-A20 | I2C Humidity and Temperature Sensor | IC-SI7006-A20-IM1 | 1 | DFN100P300X300X60_HS-7N - duplicate | 04 - Peripherals.SchDoc
U8 | TPS610986 | Ultra-Low Quiescent Current Synchronous Boost with Integrated Load Switch | IC-TPS610986DSE | 1 | SON50P150X80-6N | 02 - Power.SchDoc
U9 | LIS3DETR | Accelerometer X, Y, Z | IC-LIS3DETR | 1 | PQFN50P300X300X100-16N | 04 - Peripherals.SchDoc
U10 | TPS63030DSK | High Efficient Single Inductor Buck-Boost Converter with 1-A Switches | IC-TPS63030DSKR | 1 | DSK10-2000X1200TP_V | 02 - Power.SchDoc
U11 | AP7361-33E | Linear Voltage Regulator IC Positive Fixed 1 Output 3.3V 1A SOT-223 | IC-AP7361-33E-13 | 1 | SOT230P700X180-4N | 02 - Power.SchDoc
U12 | RFM69HW-868 | RFM69HW ISM TRANSCEIVER MODULE | RF-RFM69HW-868S2 | 1 | RFM69HW-XXXS2 | 04 - Peripherals.SchDoc
U13 | NCP1117LPST50 | 1.0A, 5V Low-Dropout Positive Voltage Regulator | IC-NCP1117LPST50T3G | 1 | SOT230P700X180-4N | 02 - Power.SchDoc
Y1 | 32768Hz | Crystal 32768 Hz SMD, package 3.2x1.5mm | CRY-ABS07-32.768KHZ-T | 1 | ABS07 | 03 - CPU.SchDoc